## Missing rate_3 years
Data | File name | Column name | Description | Number of data points | Unit | Sampling frequency | Missing rate of the raw data (2018 - 2020) | Specific available time period (default is 3 years from 2018 to 2020)
Energy use data | ele.csv | mels_S | Miscellaneous electric load for the South Wing | 1 | kW | 15 min | 0.32921
|  | mels_N | Miscellaneous electric load for the North Wing | 1 | kW | 15 min | 0.19688
|  | lig_S + | Lighting load for the South Wing | 1 | kW | 15 min | 0.18166
|  | hvac_S | Heating Ventilation and Air Conditioning load for the Sorth Wing | 1 | kW | 15 min | 0.081006
|  | hvac_N | Heating Ventilation and Air Conditioning load for the Nouth Wing | 1 | kW | 15 min | 0.081054
Outdoor environmental data | site_weather.csv | air_temp_set_1 | Outdoor air temperature from sensor 1 | 1 | °C | 15 min | 0.0034405
|  | air_temp_set_2 | Outdoor air temperature from sensor 2 | 1 | °C | 15 min | 0.0046475
|  | dew_point_temperature | Outdoor air dew temperature of sensor 2 | 1 | °C | 15 min | 0.011044
|  | relative_humidity_set_1 | Outdoor air relative humidity from sensor 1 | 1 | % | 15 min | 0.0091049
|  | solar_radiation_set_1 | Outdoor solar radiation from sensor 1 | 1 | W/m2 | 15 min | 0.009333
Indoor environmental data | zone_temp_sp_c.csv | zone_*_cooling_sp | Cooling temperature setpoint of Zone * | 41 | °F | 5 min | 0.05-0.07 | Sep 2018 -- Dec 2020
| zone_temp_sp_h.csv | zone_*_heating_sp | Heating temperature setpoint of Zone * | 41 | °F | 5 min | 0.05-0.06
| zone_temp_interior.csv | cerc_templogger_* | Zone temperature of interior zone | 16 | °F | 10 min | 0.01-0.21 | Feb 2018 -- Dec 2020
| zone_temp_exterior.csv | zone_*_temp | Zone temperature of exterior zone | 51 | °F | 1 min | 0.15-0.20
| zone_co2.csv | zone_*_co2 | CO2 concentration of each zone | 13 | ppm | 1 min | 0-0.1 | Aug -- Dec 2019, Apr -- Dec 2020
HVAC operational data | hp_hws_temp.csv | hp_hws_temp | Heat pump heating water supply temperature | 1 | °F | 1 min | 0.13839
| rtu_sa_t_sp.csv | rtu_*_sat_sp_tn | Roof Top Unit * supply air temperature setpoint (*: 001, 002, 003, 004) | 4 | °F | 1 min | 0.15
| rtu_sa_t.csv | rtu_*_sa_temp | Roof Top Unit * supply air temperature (*: 001, 002, 003, 004) | 4 | °F | 1 min | 0.14
| rtu_ra_t.csv | rtu_*_ra_temp | Roof Top Unit * return air temperature (*: 001, 002, 003, 004) | 4 | °F | 1 min | 0.14
| rtu_ma_t.csv | rtu_*_ma_temp | Roof Top Unit * mixed air temperature (*: 001, 002, 003, 004) | 4 | °F | 1 min | 0.14
| rtu_oa_t.csv | rtu_*_oa_temp | Roof Top Unit * outdoor air temperature (*: 001, 002, 003, 004) | 4 | °F | 1 min | 0.14
| rtu_sa_fr.csv | rtu_*_fltrd_sa_flow_tn | Roof Top Unit * filtered supply air flow rate (*: 001, 002, 003, 004) | 4 | CFM | 1 min | 0.14
| rtu_oa_fr.csv | rtu_*_oa_flow_tn | Roof Top Unit * outdoor air flow rate (*: 001, 002, 003, 004) | 4 | CFM | 1 min | 0.02 | Apr -- Dec 2020
| rtu_oa_damper.csv | rtu_*_oadmpr_pct | Roof Top Unit * outdoor air damper position (*: 001, 002, 003, 004) | 4 | % | 1 min | 0.15
| rtu_econ_sp.csv | rtu_*_econ_stpt_tn | Roof Top Unit * economizer setpoint (*: 001, 002, 003, 004) | 4 | °F | 1 min | 0.14
| rtu_sa_p_sp.csv | rtu_*_pa_static_stpt_tn | Roof Top Unit * air pressure static setpoint (*: 001, 002, 003, 004) | 4 | psi | 1 min | 0.15
| rtu_plenum_p.csv | rtu_*_fltrd_**_plenum_press_tn | Roof Top Unit * plenum air pressure at floor ** (*: 001, 002, 003, 004; **: gnd_lvl, lvl2) | 8 | psi | 1 min | 0.14
| rtu_fan_spd.csv | rtu_*_sf_vfd_spd_fbk_tn | Roof Top Unit * supply fan speed (*: 001, 002, 003, 004) | 4 | % | 1 min | 0.14
|  | rtu_*_rf_vfd_spd_fbk_tn | Roof Top Unit * return fan speed (*: 001, 002, 003, 004) | 4 | % | 1 min | 0.14
| ashp_meter.csv | aru_001_power_mbtuph | Heat meter for air source heat pump | 1 | mbtuph | 5 min | 0.29 | Aug -- Dec 2020
| ashp_cw.csv | aru_001_cws_temp | Chilled water supply temperature | 1 | °F | 5 min | 0.01
|  | aru_001_cwr_temp | Chilled water return temperature | 1 | °F | 5 min | 0.0093908
|  | aru_001_cws_fr_gpm | Chilled water fow rate | 1 | CFM | 5 min | 0.02
| ashp_hw.csv | aru_001_hws_temp | Hot water supply temperature | 1 | °F | 5 min | 0.16 | Oct 2019 -- Dec 2020
|  | aru_001_hwr_temp | Hot water return temperature | 1 | °F | 5 min | 0.16
|  | aru_001_hws_fr_gpm | Hot water fow rate | 1 | CFM | 5 min | 0.0135
| uft_fan_spd.csv | zone_*_fan_spd | Supply air fan speed of Zone * | 44 | % | 1 min | 0.15-0.23
| uft_hw_valve.csv | zone_*_hw_valve | Heating water valve position of Zone * | 51 | % | 1 min | 0.15-0.25
Occupant data | occ.csv | occ_third_south | Occupant counts in the south half of third floor | 1 | / | 1 min | 0.0004 | May 2018 -- Feb 2019
|  | occ_fourth_south | Occupant counts in the south half of forth floor | 1 | / | 1 min | 0.0004
| wifi.csv | wifi_first_south | Wifi connection counts in the south half of first floor | 1 | / | 10 min | 0 | May -- July 2018, Feb -- Dec 2020
|  | wifi_second_south | Wifi connection counts in the south half of second floor | 1 | / | 10 min | 0
|  | wifi_third_south | Wifi connection counts in the south half of third floor | 1 | / | 10 min | 0
|  | wifi_fourth_south | Wifi connection counts in the south half of forth floor | 1 | / | 10 min | 0

## Imputation (archive) (hidden)
Data | File name | Column name | Number of data points | Sampling frequency | Gap filling strategy | Missing rate for 2 years measurement (2018 - 2019)
electricity consumption data | ele.csv | mels_S | 1 | 15 min | Smaller than 10 hours: Linear 10 hours to 1 day: KNN Larger than 1 day: MF | 0.47017
|  | mels_N | 1 | 15 min |  | 0.27134
|  | lig_S | 1 | 15 min |  | 0.24884
|  | lig_N | 1 | 15 min |  | 0.98
|  | hvac_S | 1 | 15 min |  | 0.086847
|  | hvac_N | 1 | 15 min |  | 0.086933
HVAC operation data | hp_hws_temp.csv | hp_hws_temp | 1 | 1 min | Smaller than 1 hour: Linear 1 hour to 10 hours: KNN Larger than 10 hours: MF | 0.19
| rtu_sa_fr.csv | rtu_*_fltrd_sa_fr | 4 | 1 min |  | 0.19-0.20
| rtu_sa_p_sp.csv | rtu_*_pa_static_stpt_tn | 4 | 1 min |  | 0.19-0.20
| rtu_sa_t_sp.csv | rtu_*_sat_sp_tn | 4 | 1 min
| rtu_sa_t.csv | rtu_*_sa_temp | 4 | 1 min |  | 0.19-0.20
| uft_fan_spd.csv | zone_*_fan_spd | 44 | 1 min |  | 0.19-0.25
| uft_hw_valve.csv | zone_*_hw_valve | 51 | 1 min |  | 0.19-0.25
Outdoor weather data | site_weather.csv | air_temp_set_1 | 1 | 15 min | Smaller than 10 hours: Linear 10 hours to 1 day: KNN Larger than 1 day: MF | 0.005
|  | air_temp_set_2 | 1 | 15 min |  | 0.006
|  | dew_point_temperature | 1 | 15 min |  | 0.009
|  | relative_humidity_set_1 | 1 | 15 min |  | 0.006
|  | solar_radiation_set_1 | 1 | 15 min |  | 0.007
Indoor air temperature data | zone_temp_exterior.csv | zone_*_temp | 51 | 1 min |  | 0.19-0.24
| zone_temp_interior.csv | cerc_templogger_* | 16 | 10 min |  | 0.01-0.24
| zone_temp_sp_c.csv | zone_*_cooling_sp | 41 | 5 min |  | 0.05-0.08
| zone_temp_sp_h.csv | zone_*_heating_sp | 41 | 5 min |  | 0.05-0.06
Occupant counts | occ.csv | occ_third_south | 1 | 1 min |  | 0.004 +
|  | occ_fourth_south | 1 | 1 min |  | 0.004 +
Wifi | wifi.csv | wifi_third_south | 1 | 10 min |  | 0 + +
|  | wifi_fourth_south | 1 | 10 min |  | 0 + +
CO2 concentration | zone_co2.csv | zone_*_co2 | 13 | 1 min |  | 0-0.1 + + +
+: Available from May 2018 to Feb 2019 + +: Available from May 2018 to July 2018 + + +: Available since Aug 2019

## Sheet1 (hidden)
Data | File name | Column name | Description | Number of data points | Sampling frequency | Before filling gaps |  | After flling smalll and large gaps |  | Count of large gap (>1 day) occuring for a subset of measurements | Max gap (days) | Strategy of small gap filling | Strategy of outlier modifying | Outlier Criteria | starttime | endtime
[6 empty] | Missing rate_raw | Outlier rate | Missing rate_processed | Outlier rate | [7 empty] | time difference | ideal count | actual count | unblank count | blankcount | counterror | max gap
Electricity consumption data | ele.csv 9% ~ 47% | mels_S | Miscellaneous electric load for the South Wing | 1 | 15 | 0.47017 | 0 | 0 | 0 | 11 | 11.2917 | Smaller than 10 hour: Linear 10 hour to 1 day: KNN Larger than 1 day: MF | Linear interpolation | filter <0 | 2018-01-01 01:00 | 2020-01-01 | 1051140 | 70077 | 65632 | 37129 | 28503 | 0
|  | mels_N | Miscellaneous electric load for the North Wing | 1 | 15 | 0.27134 | 0 | 0 | 0 | 8 | 6.3125 |  |  | filter <0 | 2018-01-01 01:00 | 2020-01-01 | 1051140 | 70077 | 65632 | 51062 | 14570 | 0
|  | lig_N | Lighting load for the North Wing | 1 | 15 | 0.24884 | 0 | 0 | 0 | 9 | 6.2604 |  |  | filter <0 | 2018-01-01 01:00 | 2020-01-01 | 1051140 | 70077 | 65632 | 52639 | 12993 | 0
|  | hvac_S | Heating Ventilation and Air Conditioning load for the Sorth Wing | 1 | 15 | 0.086847 | 0 | 0 | 0 | 3 | 9.0625 |  |  | filter <0 | 2018-01-01 01:00 | 2020-01-01 | 1051140 | 70077 | 65632 | 63991 | 1641 | 0
|  | hvac_N | Heating Ventilation and Air Conditioning load for the Nouth Wing | 1 | 15 | 0.086933 | 0 | 0 | 0 | 3 | 9.0625 |  |  | filter <0 | 2018-01-01 01:00 | 2020-01-01 | 1051140 | 70077 | 65632 | 63985 | 1647 | 0
HVAC operation data | hp_hws_temp.csv 20% | hp_hws_temp | Heat pump heating water supply temperature | 1 | 1 | 0.20322 | 3.8052e-06 | 0 | 0 | 0 | 0 | Smaller than 1 hour: Linear 1 hour to 10 hours: KNN Larger than 10 hours: MF |  | filter<40 >150 | 2018-01-01 | 2020-01-01 | 1051200 | 1051201 | 837571 | 837571 | 0 | 4
| rtu_sa_fr.csv 20% | rtu_1_fltrd_sa_fr | Roof Top Unit * filtered supply air flow rate 1 | 1 | 1 | 0.20051 | 0 | 0 | 0 | 38 | 8.009 |  |  | filter <0 | 2018-01-01 | 2020-01-01 | 1051200 | 1051201 | 845622 | 840422 | 5200 | 0
|  | rtu_2_fltrd_sa_fr | Roof Top Unit * filtered supply air flow rate 2 | 1 | 1 | 0.2001 | 0 | 0 | 0 | 36 | 8.0007 |  |  | filter <0 | 2018-01-01 | 2020-01-01 | 1051200 | 1051201 | 845622 | 840858 | 4764 | 0
|  | rtu_3_fltrd_sa_fr | Roof Top Unit * filtered supply air flow rate 3 | 1 | 1 | 0.2021 | 0 | 0 | 0 | 37 | 20.5556 |  |  | filter <0 | 2018-01-01 | 2020-01-01 | 1051200 | 1051201 | 845622 | 838754 | 6868 | 0
|  | rtu_4_fltrd_sa_fr | Roof Top Unit * filtered supply air flow rate 4 | 1 | 1 | 0.20306 | 0 | 0 | 0 | 36 | 8.0132 |  |  | filter <0 | 2018-01-01 | 2020-01-01 | 1051200 | 1051201 | 845622 | 837740 | 7882 | 0
| rtu_sa_p_sp.csv 20% | rtu_1_pa_static_stpt_tn | Roof Top Unit * air pressure static setpoint 1 | 1 | 1 | 0.22338 | 0 | 0 | 0 | 34 | 20.5549 |  |  | filter <0 | 2018-01-01 | 2020-01-01 | 1051200 | 1051201 | 819244 | 816379 | 2865 | 0
|  | rtu_2_pa_static_stpt_tn | Roof Top Unit * air pressure static setpoint 2 | 1 | 1 | 0.22403 | 0 | 0 | 0 | 38 | 20.5514 |  |  | filter <0 | 2018-01-01 | 2020-01-01 | 1051200 | 1051201 | 819244 | 815702 | 3542 | 0
|  | rtu_3_pa_static_stpt_tn | Roof Top Unit * air pressure static setpoint 3 | 1 | 1 | 0.22452 | 0 | 0 | 0 | 36 | 20.5563 |  |  | filter <0 | 2018-01-01 | 2020-01-01 | 1051200 | 1051201 | 819244 | 815181 | 4063 | 0
|  | rtu_4_pa_static_stpt_tn | Roof Top Unit * air pressure static setpoint 4 | 1 | 1 | 0.22505 | 0 | 0 | 0 | 39 | 8.0035 |  |  | filter <0 | 2018-01-01 | 2020-01-01 | 1051200 | 1051201 | 819244 | 814631 | 4613 | 0
| rtu_sa_t.csv 20% | rtu_1_sa_temp | Roof Top Unit * supply air temperature 001 | 1 | 1 | 0.2045 | 0.00058124 | 0 | 0 | 36 | 8.009 |  |  | filter<40 >150 | 2018-01-01 | 2020-01-01 | 1051200 | 1051201 | 841177 | 836227 | 4950 | 611
|  | rtu_2_sa_temp | Roof Top Unit * supply air temperature 002 | 1 | 1 | 0.20465 | 2.8539e-06 | 0 | 0 | 39 | 20.5521 |  |  | filter<40 >150 | 2018-01-01 | 2020-01-01 | 1051200 | 1051201 | 841177 | 836077 | 5100 | 3
|  | rtu_3_sa_temp | Roof Top Unit * supply air temperature 003 | 1 | 1 | 0.20607 | 1.9026e-06 | 0 | 0 | 32 | 20.5556 |  |  | filter<40 >150 | 2018-01-01 | 2020-01-01 | 1051200 | 1051201 | 841177 | 834580 | 6597 | 2
|  | rtu_4_sa_temp | Roof Top Unit * supply air temperature 004 | 1 | 1 | 0.2073 | 3.8052e-06 | 0 | 0 | 40 | 20.5514 |  |  | filter<40 >150 | 2018-01-01 | 2020-01-01 | 1051200 | 1051201 | 841177 | 833292 | 7885 | 4
| uft_fan_spd.csv 20% | zone_16_fan_spd | Supply air fan speed of Zone | 1 | 1 | 0.19914 | 0 | 0 | 0 | 34 | 20.5493 |  |  | filter <0 | 2018-01-01 | 2020-01-01 | 1051200 | 1051201 | 874438 | 841865 | 32573 | 0
|  | zone_17_fan_spd | Supply air fan speed of Zone | 1 | 1 | 0.19973 | 0 | 0 | 0 | 38 | 20.5465 |  |  | filter <0 | 2018-01-01 | 2020-01-01 | 1051200 | 1051201 | 874438 | 841244 | 33194 | 0
|  | zone_18_fan_spd | Supply air fan speed of Zone | 1 | 1 | 0.19938 | 0 | 0 | 0 | 36 | 20.5465 |  |  | filter <0 | 2018-01-01 | 2020-01-01 | 1051200 | 1051201 | 874438 | 841614 | 32824 | 0
|  | zone_19_fan_spd | Supply air fan speed of Zone | 1 | 1 | 0.19903 | 0 | 0 | 0 | 38 | 20.5458 |  |  | filter <0 | 2018-01-01 | 2020-01-01 | 1051200 | 1051201 | 874438 | 841980 | 32458 | 0
|  | zone_21_fan_spd | Supply air fan speed of Zone | 1 | 1 | 0.19831 | 0 | 0 | 0 | 39 | 20.5493 |  |  | filter <0 | 2018-01-01 | 2020-01-01 | 1051200 | 1051201 | 874438 | 842740 | 31698 | 0
|  | zone_22_fan_spd | Supply air fan speed of Zone | 1 | 1 | 0.25116 | 0 | 0 | 0 | 43 | 20.5542 |  |  | filter <0 | 2018-01-01 | 2020-01-01 | 1051200 | 1051201 | 874438 | 787180 | 87258 | 0
|  | zone_23_fan_spd | Supply air fan speed of Zone | 1 | 1 | 0.22832 | 0 | 0 | 0 | 45 | 20.5472 |  |  | filter <0 | 2018-01-01 | 2020-01-01 | 1051200 | 1051201 | 874438 | 811186 | 63252 | 0
|  | zone_24_fan_spd | Supply air fan speed of Zone | 1 | 1 | 0.22472 | 0 | 0 | 0 | 42 | 20.5521 |  |  | filter <0 | 2018-01-01 | 2020-01-01 | 1051200 | 1051201 | 874438 | 814979 | 59459 | 0
|  | zone_25_fan_spd | Supply air fan speed of Zone | 1 | 1 | 0.22401 | 0 | 0 | 0 | 44 | 20.5521 |  |  | filter <0 | 2018-01-01 | 2020-01-01 | 1051200 | 1051201 | 874438 | 815722 | 58716 | 0
|  | zone_26_fan_spd | Supply air fan speed of Zone | 1 | 1 | 0.22398 | 0 | 0 | 0 | 40 | 20.55 |  |  | filter <0 | 2018-01-01 | 2020-01-01 | 1051200 | 1051201 | 874438 | 815753 | 58685 | 0
|  | zone_27_fan_spd | Supply air fan speed of Zone | 1 | 1 | 0.22505 | 0 | 0 | 0 | 44 | 20.5507 |  |  | filter <0 | 2018-01-01 | 2020-01-01 | 1051200 | 1051201 | 874438 | 814632 | 59806 | 0
|  | zone_28_fan_spd | Supply air fan speed of Zone | 1 | 1 | 0.22554 | 0 | 0 | 0 | 42 | 20.5528 |  |  | filter <0 | 2018-01-01 | 2020-01-01 | 1051200 | 1051201 | 874438 | 814115 | 60323 | 0
|  | zone_30_fan_spd | Supply air fan speed of Zone | 1 | 1 | 0.22462 | 0 | 0 | 0 | 42 | 20.5521 |  |  | filter <0 | 2018-01-01 | 2020-01-01 | 1051200 | 1051201 | 874438 | 815080 | 59358 | 0
|  | zone_32_fan_spd | Supply air fan speed of Zone | 1 | 1 | 0.22419 | 0 | 0 | 0 | 44 | 20.5465 |  |  | filter <0 | 2018-01-01 | 2020-01-01 | 1051200 | 1051201 | 874438 | 815531 | 58907 | 0
|  | zone_33_fan_spd | Supply air fan speed of Zone | 1 | 1 | 0.19947 | 0 | 0 | 0 | 37 | 20.5493 |  |  | filter <0 | 2018-01-01 | 2020-01-01 | 1051200 | 1051201 | 874438 | 841519 | 32919 | 0
|  | zone_35_fan_spd | Supply air fan speed of Zone | 1 | 1 | 0.20017 | 0 | 0 | 0 | 36 | 20.5451 |  |  | filter <0 | 2018-01-01 | 2020-01-01 | 1051200 | 1051201 | 874438 | 840782 | 33656 | 0
|  | zone_36_fan_spd | Supply air fan speed of Zone | 1 | 1 | 0.22406 | 0 | 0 | 0 | 44 | 20.55 |  |  | filter <0 | 2018-01-01 | 2020-01-01 | 1051200 | 1051201 | 874438 | 815666 | 58772 | 0
|  | zone_37_fan_spd | Supply air fan speed of Zone | 1 | 1 | 0.22532 | 0 | 0 | 0 | 40 | 20.55 |  |  | filter <0 | 2018-01-01 | 2020-01-01 | 1051200 | 1051201 | 874438 | 814342 | 60096 | 0
|  | zone_38_fan_spd | Supply air fan speed of Zone | 1 | 1 | 0.22464 | 0 | 0 | 0 | 41 | 20.5514 |  |  | filter <0 | 2018-01-01 | 2020-01-01 | 1051200 | 1051201 | 874438 | 815063 | 59375 | 0
|  | zone_39_fan_spd | Supply air fan speed of Zone | 1 | 1 | 0.22543 | 0 | 0 | 0 | 40 | 20.5528 |  |  | filter <0 | 2018-01-01 | 2020-01-01 | 1051200 | 1051201 | 874438 | 814229 | 60209 | 0
|  | zone_40_fan_spd | Supply air fan speed of Zone | 1 | 1 | 0.22567 | 0 | 0 | 0 | 42 | 20.5479 |  |  | filter <0 | 2018-01-01 | 2020-01-01 | 1051200 | 1051201 | 874438 | 813976 | 60462 | 0
|  | zone_41_fan_spd | Supply air fan speed of Zone | 1 | 1 | 0.22462 | 0 | 0 | 0 | 40 | 20.5514 |  |  | filter <0 | 2018-01-01 | 2020-01-01 | 1051200 | 1051201 | 874438 | 815084 | 59354 | 0
|  | zone_42_fan_spd | Supply air fan speed of Zone | 1 | 1 | 0.22438 | 0 | 0 | 0 | 42 | 20.55 |  |  | filter <0 | 2018-01-01 | 2020-01-01 | 1051200 | 1051201 | 874438 | 815337 | 59101 | 0
|  | zone_43_fan_spd | Supply air fan speed of Zone | 1 | 1 | 0.22611 | 0 | 0 | 0 | 42 | 20.55 |  |  | filter <0 | 2018-01-01 | 2020-01-01 | 1051200 | 1051201 | 874438 | 813512 | 60926 | 0
|  | zone_44_fan_spd | Supply air fan speed of Zone | 1 | 1 | 0.22516 | 0 | 0 | 0 | 42 | 20.5507 |  |  | filter <0 | 2018-01-01 | 2020-01-01 | 1051200 | 1051201 | 874438 | 814517 | 59921 | 0
|  | zone_45_fan_spd | Supply air fan speed of Zone | 1 | 1 | 0.19969 | 0 | 0 | 0 | 38 | 20.5472 |  |  | filter <0 | 2018-01-01 | 2020-01-01 | 1051200 | 1051201 | 874438 | 841284 | 33154 | 0
|  | zone_46_fan_spd | Supply air fan speed of Zone | 1 | 1 | 0.20358 | 0 | 0 | 0 | 38 | 20.5465 |  |  | filter <0 | 2018-01-01 | 2020-01-01 | 1051200 | 1051201 | 874438 | 837201 | 37237 | 0
|  | zone_47_fan_spd | Supply air fan speed of Zone | 1 | 1 | 0.20415 | 0 | 0 | 0 | 37 | 20.5486 |  |  | filter <0 | 2018-01-01 | 2020-01-01 | 1051200 | 1051201 | 874438 | 836596 | 37842 | 0
|  | zone_48_fan_spd | Supply air fan speed of Zone | 1 | 1 | 0.82858 | 0 | 0 | 0 | 25 | 19.75 |  |  | filter <0 | 2018-01-01 | 2020-01-01 | 1051200 | 1051201 | 874438 | 180200 | 694238 | 0
|  | zone_49_fan_spd | Supply air fan speed of Zone | 1 | 1 | 0.20386 | 0 | 0 | 0 | 42 | 20.5458 |  |  | filter <0 | 2018-01-01 | 2020-01-01 | 1051200 | 1051201 | 874438 | 836902 | 37536 | 0
|  | zone_51_fan_spd | Supply air fan speed of Zone | 1 | 1 | 0.20291 | 0 | 0 | 0 | 40 | 20.5472 |  |  | filter <0 | 2018-01-01 | 2020-01-01 | 1051200 | 1051201 | 874438 | 837903 | 36535 | 0
|  | zone_52_fan_spd | Supply air fan speed of Zone | 1 | 1 | 0.22553 | 0 | 0 | 0 | 43 | 20.5528 |  |  | filter <0 | 2018-01-01 | 2020-01-01 | 1051200 | 1051201 | 874438 | 814122 | 60316 | 0
|  | zone_53_fan_spd | Supply air fan speed of Zone | 1 | 1 | 0.22773 | 0 | 0 | 0 | 43 | 20.5514 |  |  | filter <0 | 2018-01-01 | 2020-01-01 | 1051200 | 1051201 | 874438 | 811812 | 62626 | 0
|  | zone_54_fan_spd | Supply air fan speed of Zone | 1 | 1 | 0.22687 | 0 | 0 | 0 | 45 | 20.5458 |  |  | filter <0 | 2018-01-01 | 2020-01-01 | 1051200 | 1051201 | 874438 | 812711 | 61727 | 0
|  | zone_55_fan_spd | Supply air fan speed of Zone | 1 | 1 | 0.22723 | 0 | 0 | 0 | 47 | 20.55 |  |  | filter <0 | 2018-01-01 | 2020-01-01 | 1051200 | 1051201 | 874438 | 812334 | 62104 | 0
|  | zone_56_fan_spd | Supply air fan speed of Zone | 1 | 1 | 0.2275 | 0 | 0 | 0 | 43 | 20.55 |  |  | filter <0 | 2018-01-01 | 2020-01-01 | 1051200 | 1051201 | 874438 | 812054 | 62384 | 0
|  | zone_57_fan_spd | Supply air fan speed of Zone | 1 | 1 | 0.22781 | 0 | 0 | 0 | 46 | 20.5507 |  |  | filter <0 | 2018-01-01 | 2020-01-01 | 1051200 | 1051201 | 874438 | 811729 | 62709 | 0
|  | zone_58_fan_spd | Supply air fan speed of Zone | 1 | 1 | 0.2257 | 0 | 0 | 0 | 44 | 20.5458 |  |  | filter <0 | 2018-01-01 | 2020-01-01 | 1051200 | 1051201 | 874438 | 813943 | 60495 | 0
|  | zone_59_fan_spd | Supply air fan speed of Zone | 1 | 1 | 0.22753 | 0 | 0 | 0 | 47 | 20.5521 |  |  | filter <0 | 2018-01-01 | 2020-01-01 | 1051200 | 1051201 | 874438 | 812025 | 62413 | 0
|  | zone_61_fan_spd | Supply air fan speed of Zone | 1 | 1 | 0.20593 | 0 | 0 | 0 | 40 | 20.5486 |  |  | filter <0 | 2018-01-01 | 2020-01-01 | 1051200 | 1051201 | 874438 | 834728 | 39710 | 0
|  | zone_62_fan_spd | Supply air fan speed of Zone | 1 | 1 | 0.83137 | 0 | 0 | 0 | 23 | 19.7535 |  |  | filter <0 | 2018-01-01 | 2020-01-01 | 1051200 | 1051201 | 874438 | 177268 | 697170 | 0
|  | zone_63_fan_spd | Supply air fan speed of Zone | 1 | 1 | 0.20433 | 0 | 0 | 0 | 37 | 20.5479 |  |  | filter <0 | 2018-01-01 | 2020-01-01 | 1051200 | 1051201 | 874438 | 836408 | 38030 | 0
|  | zone_64_fan_spd | Supply air fan speed of Zone | 1 | 1 | 0.20531 | 0 | 0 | 0 | 40 | 20.5479 |  |  | filter <0 | 2018-01-01 | 2020-01-01 | 1051200 | 1051201 | 874438 | 835374 | 39064 | 0
|  | zone_65_fan_spd | Supply air fan speed of Zone | 1 | 1 | 0.22654 | 0 | 0 | 0 | 46 | 20.5451 |  |  | filter <0 | 2018-01-01 | 2020-01-01 | 1051200 | 1051201 | 874438 | 813065 | 61373 | 0
|  | zone_66_fan_spd | Supply air fan speed of Zone | 1 | 1 | 0.22763 | 0 | 0 | 0 | 45 | 20.55 |  |  | filter <0 | 2018-01-01 | 2020-01-01 | 1051200 | 1051201 | 874438 | 811916 | 62522 | 0
|  | zone_67_fan_spd | Supply air fan speed of Zone | 1 | 1 | 0.22742 | 0 | 0 | 0 | 45 | 20.5479 |  |  | filter <0 | 2018-01-01 | 2020-01-01 | 1051200 | 1051201 | 874438 | 812132 | 62306 | 0
|  | zone_68_fan_spd | Supply air fan speed of Zone | 1 | 1 | 0.22739 | 0 | 0 | 0 | 41 | 9.416 |  |  | filter <0 | 2018-01-01 | 2020-01-01 | 1051200 | 1051201 | 874438 | 812164 | 62274 | 0
|  | zone_69_fan_spd | Supply air fan speed of Zone | 1 | 1 | 0.22748 | 0 | 0 | 0 | 45 | 20.55 |  |  | filter <0 | 2018-01-01 | 2020-01-01 | 1051200 | 1051201 | 874438 | 812077 | 62361 | 0
|  | zone_70_fan_spd | Supply air fan speed of Zone | 1 | 1 | 0.22674 | 0 | 0 | 0 | 44 | 20.55 |  |  | filter <0 | 2018-01-01 | 2020-01-01 | 1051200 | 1051201 | 874438 | 812852 | 61586 | 0
|  | zone_71_fan_spd | Supply air fan speed of Zone | 1 | 1 | 0.22665 | 0 | 0 | 0 | 43 | 20.5507 |  |  | filter <0 | 2018-01-01 | 2020-01-01 | 1051200 | 1051201 | 874438 | 812943 | 61495 | 0
| uft_hw_valve.csv 20% | zone_*_hw_valve16 | Heating water valve position of Zone * (*: 001, 002, 003, 004) | 1 | 1 | 0.20019 | 0 | 0 | 0 | 35 | 20.5486 |  |  | filter <0 | 2018-01-01 | 2020-01-01 | 1051200 | 1051201 | 872741 | 840766 | 31975 | 0
|  | zone_*_hw_valve17 | Heating water valve position of Zone * (*: 001, 002, 003, 004) | 1 | 1 | 0.20079 | 0 | 0 | 0 | 39 | 20.5451 |  |  | filter <0 | 2018-01-01 | 2020-01-01 | 1051200 | 1051201 | 872741 | 840132 | 32609 | 0
|  | zone_*_hw_valve18 | Heating water valve position of Zone * (*: 001, 002, 003, 004) | 1 | 1 | 0.20044 | 0 | 0 | 0 | 37 | 20.5444 |  |  | filter <0 | 2018-01-01 | 2020-01-01 | 1051200 | 1051201 | 872741 | 840495 | 32246 | 0
|  | zone_*_hw_valve21 | Heating water valve position of Zone * (*: 001, 002, 003, 004) | 1 | 1 | 0.19938 | 0 | 0 | 0 | 40 | 20.5486 |  |  | filter <0 | 2018-01-01 | 2020-01-01 | 1051200 | 1051201 | 872741 | 841615 | 31126 | 0
|  | zone_*_hw_valve22 | Heating water valve position of Zone * (*: 001, 002, 003, 004) | 1 | 1 | 0.25092 | 0 | 0 | 0 | 42 | 20.5535 |  |  | filter <0 | 2018-01-01 | 2020-01-01 | 1051200 | 1051201 | 872741 | 787433 | 85308 | 0
|  | zone_*_hw_valve23 | Heating water valve position of Zone * (*: 001, 002, 003, 004) | 1 | 1 | 0.22869 | 0 | 0 | 0 | 43 | 20.5458 |  |  | filter <0 | 2018-01-01 | 2020-01-01 | 1051200 | 1051201 | 872741 | 810805 | 61936 | 0
|  | zone_*_hw_valve24 | Heating water valve position of Zone * (*: 001, 002, 003, 004) | 1 | 1 | 0.22554 | 0 | 0 | 0 | 41 | 20.5451 |  |  | filter <0 | 2018-01-01 | 2020-01-01 | 1051200 | 1051201 | 872741 | 814114 | 58627 | 0
|  | zone_*_hw_valve25 | Heating water valve position of Zone * (*: 001, 002, 003, 004) | 1 | 1 | 0.22506 | 0 | 0 | 0 | 42 | 20.5458 |  |  | filter <0 | 2018-01-01 | 2020-01-01 | 1051200 | 1051201 | 872741 | 814622 | 58119 | 0
|  | zone_*_hw_valve26 | Heating water valve position of Zone * (*: 001, 002, 003, 004) | 1 | 1 | 0.22513 | 0 | 0 | 0 | 40 | 20.5514 |  |  | filter <0 | 2018-01-01 | 2020-01-01 | 1051200 | 1051201 | 872741 | 814543 | 58198 | 0
|  | zone_*_hw_valve27 | Heating water valve position of Zone * (*: 001, 002, 003, 004) | 1 | 1 | 0.22627 | 0 | 0 | 0 | 42 | 20.5507 |  |  | filter <0 | 2018-01-01 | 2020-01-01 | 1051200 | 1051201 | 872741 | 813346 | 59395 | 0
|  | zone_*_hw_valve28 | Heating water valve position of Zone * (*: 001, 002, 003, 004) | 1 | 1 | 0.22704 | 0 | 0 | 0 | 44 | 20.5528 |  |  | filter <0 | 2018-01-01 | 2020-01-01 | 1051200 | 1051201 | 872741 | 812536 | 60205 | 0
|  | zone_*_hw_valve35 | Heating water valve position of Zone * (*: 001, 002, 003, 004) | 1 | 1 | 0.20141 | 0 | 0 | 0 | 37 | 20.5458 |  |  | filter <0 | 2018-01-01 | 2020-01-01 | 1051200 | 1051201 | 872741 | 839476 | 33265 | 0
|  | zone_*_hw_valve36 | Heating water valve position of Zone * (*: 001, 002, 003, 004) | 1 | 1 | 0.22532 | 0 | 0 | 0 | 44 | 20.5458 |  |  | filter <0 | 2018-01-01 | 2020-01-01 | 1051200 | 1051201 | 872741 | 814347 | 58394 | 0
|  | zone_*_hw_valve37 | Heating water valve position of Zone * (*: 001, 002, 003, 004) | 1 | 1 | 0.22654 | 0 | 0 | 0 | 40 | 20.5451 |  |  | filter <0 | 2018-01-01 | 2020-01-01 | 1051200 | 1051201 | 872741 | 813062 | 59679 | 0
|  | zone_*_hw_valve38 | Heating water valve position of Zone * (*: 001, 002, 003, 004) | 1 | 1 | 0.22599 | 0 | 0 | 0 | 43 | 20.5451 |  |  | filter <0 | 2018-01-01 | 2020-01-01 | 1051200 | 1051201 | 872741 | 813642 | 59099 | 0
|  | zone_*_hw_valve39 | Heating water valve position of Zone * (*: 001, 002, 003, 004) | 1 | 1 | 0.22694 | 0 | 0 | 0 | 40 | 20.5458 |  |  | filter <0 | 2018-01-01 | 2020-01-01 | 1051200 | 1051201 | 872741 | 812642 | 60099 | 0
|  | zone_*_hw_valve40 | Heating water valve position of Zone * (*: 001, 002, 003, 004) | 1 | 1 | 0.22738 | 0 | 0 | 0 | 42 | 20.5521 |  |  | filter <0 | 2018-01-01 | 2020-01-01 | 1051200 | 1051201 | 872741 | 812178 | 60563 | 0
|  | zone_*_hw_valve41 | Heating water valve position of Zone * (*: 001, 002, 003, 004) | 1 | 1 | 0.22607 | 0 | 0 | 0 | 41 | 20.5451 |  |  | filter <0 | 2018-01-01 | 2020-01-01 | 1051200 | 1051201 | 872741 | 813554 | 59187 | 0
|  | zone_*_hw_valve42 | Heating water valve position of Zone * (*: 001, 002, 003, 004) | 1 | 1 | 0.22555 | 0 | 0 | 0 | 42 | 20.5444 |  |  | filter <0 | 2018-01-01 | 2020-01-01 | 1051200 | 1051201 | 872741 | 814102 | 58639 | 0
|  | zone_*_hw_valve43 | Heating water valve position of Zone * (*: 001, 002, 003, 004) | 1 | 1 | 0.22737 | 0 | 0 | 0 | 42 | 20.5458 |  |  | filter <0 | 2018-01-01 | 2020-01-01 | 1051200 | 1051201 | 872741 | 812190 | 60551 | 0
|  | zone_*_hw_valve44 | Heating water valve position of Zone * (*: 001, 002, 003, 004) | 1 | 1 | 0.22646 | 0 | 0 | 0 | 41 | 20.5528 |  |  | filter <0 | 2018-01-01 | 2020-01-01 | 1051200 | 1051201 | 872741 | 813148 | 59593 | 0
|  | zone_*_hw_valve45 | Heating water valve position of Zone * (*: 001, 002, 003, 004) | 1 | 1 | 0.20089 | 0 | 0 | 0 | 37 | 20.55 |  |  | filter <0 | 2018-01-01 | 2020-01-01 | 1051200 | 1051201 | 872741 | 840026 | 32715 | 0
|  | zone_*_hw_valve46 | Heating water valve position of Zone * (*: 001, 002, 003, 004) | 1 | 1 | 0.20479 | 0 | 0 | 0 | 39 | 20.5472 |  |  | filter <0 | 2018-01-01 | 2020-01-01 | 1051200 | 1051201 | 872741 | 835928 | 36813 | 0
|  | zone_*_hw_valve47 | Heating water valve position of Zone * (*: 001, 002, 003, 004) | 1 | 1 | 0.20544 | 0 | 0 | 0 | 37 | 20.5451 |  |  | filter <0 | 2018-01-01 | 2020-01-01 | 1051200 | 1051201 | 872741 | 835241 | 37500 | 0
|  | zone_*_hw_valve48 | Heating water valve position of Zone * (*: 001, 002, 003, 004) | 1 | 1 | 0.8286 | 0 | 0 | 0 | 24 | 19.7465 |  |  | filter <0 | 2018-01-01 | 2020-01-01 | 1051200 | 1051201 | 872741 | 180180 | 692561 | 0
|  | zone_*_hw_valve51 | Heating water valve position of Zone * (*: 001, 002, 003, 004) | 1 | 1 | 0.20424 | 0 | 0 | 0 | 41 | 20.5465 |  |  | filter <0 | 2018-01-01 | 2020-01-01 | 1051200 | 1051201 | 872741 | 836501 | 36240 | 0
|  | zone_*_hw_valve52 | Heating water valve position of Zone * (*: 001, 002, 003, 004) | 1 | 1 | 0.22728 | 0 | 0 | 0 | 45 | 20.5535 |  |  | filter <0 | 2018-01-01 | 2020-01-01 | 1051200 | 1051201 | 872741 | 812282 | 60459 | 0
|  | zone_*_hw_valve53 | Heating water valve position of Zone * (*: 001, 002, 003, 004) | 1 | 1 | 0.22861 | 0 | 0 | 0 | 43 | 20.5521 |  |  | filter <0 | 2018-01-01 | 2020-01-01 | 1051200 | 1051201 | 872741 | 810883 | 61858 | 0
|  | zone_*_hw_valve54 | Heating water valve position of Zone * (*: 001, 002, 003, 004) | 1 | 1 | 0.22763 | 0 | 0 | 0 | 45 | 20.5535 |  |  | filter <0 | 2018-01-01 | 2020-01-01 | 1051200 | 1051201 | 872741 | 811913 | 60828 | 0
|  | zone_*_hw_valve55 | Heating water valve position of Zone * (*: 001, 002, 003, 004) | 1 | 1 | 0.22813 | 0 | 0 | 0 | 48 | 20.5507 |  |  | filter <0 | 2018-01-01 | 2020-01-01 | 1051200 | 1051201 | 872741 | 811388 | 61353 | 0
|  | zone_*_hw_valve56 | Heating water valve position of Zone * (*: 001, 002, 003, 004) | 1 | 1 | 0.22809 | 0 | 0 | 0 | 43 | 20.5507 |  |  | filter <0 | 2018-01-01 | 2020-01-01 | 1051200 | 1051201 | 872741 | 811437 | 61304 | 0
|  | zone_*_hw_valve57 | Heating water valve position of Zone * (*: 001, 002, 003, 004) | 1 | 1 | 0.22834 | 0 | 0 | 0 | 46 | 20.5507 |  |  | filter <0 | 2018-01-01 | 2020-01-01 | 1051200 | 1051201 | 872741 | 811170 | 61571 | 0
|  | zone_*_hw_valve58 | Heating water valve position of Zone * (*: 001, 002, 003, 004) | 1 | 1 | 0.22645 | 0 | 0 | 0 | 46 | 20.5472 |  |  | filter <0 | 2018-01-01 | 2020-01-01 | 1051200 | 1051201 | 872741 | 813153 | 59588 | 0
|  | zone_*_hw_valve61 | Heating water valve position of Zone * (*: 001, 002, 003, 004) | 1 | 1 | 0.20683 | 0 | 0 | 0 | 40 | 20.5486 |  |  | filter <0 | 2018-01-01 | 2020-01-01 | 1051200 | 1051201 | 872741 | 833779 | 38962 | 0
|  | zone_*_hw_valve63 | Heating water valve position of Zone * (*: 001, 002, 003, 004) | 1 | 1 | 0.2055 | 0 | 0 | 0 | 37 | 20.5451 |  |  | filter <0 | 2018-01-01 | 2020-01-01 | 1051200 | 1051201 | 872741 | 835180 | 37561 | 0
|  | zone_*_hw_valve64 | Heating water valve position of Zone * (*: 001, 002, 003, 004) | 1 | 1 | 0.20655 | 0 | 0 | 0 | 40 | 20.5451 |  |  | filter <0 | 2018-01-01 | 2020-01-01 | 1051200 | 1051201 | 872741 | 834080 | 38661 | 0
|  | zone_*_hw_valve65 | Heating water valve position of Zone * (*: 001, 002, 003, 004) | 1 | 1 | 0.22763 | 0 | 0 | 0 | 46 | 20.55 |  |  | filter <0 | 2018-01-01 | 2020-01-01 | 1051200 | 1051201 | 872741 | 811919 | 60822 | 0
|  | zone_*_hw_valve66 | Heating water valve position of Zone * (*: 001, 002, 003, 004) | 1 | 1 | 0.22855 | 0 | 0 | 0 | 45 | 20.5507 |  |  | filter <0 | 2018-01-01 | 2020-01-01 | 1051200 | 1051201 | 872741 | 810947 | 61794 | 0
|  | zone_*_hw_valve67 | Heating water valve position of Zone * (*: 001, 002, 003, 004) | 1 | 1 | 0.22842 | 0 | 0 | 0 | 45 | 20.5507 |  |  | filter <0 | 2018-01-01 | 2020-01-01 | 1051200 | 1051201 | 872741 | 811088 | 61653 | 0
|  | zone_*_hw_valve68 | Heating water valve position of Zone * (*: 001, 002, 003, 004) | 1 | 1 | 0.22903 | 0 | 0 | 0 | 43 | 20.5458 |  |  | filter <0 | 2018-01-01 | 2020-01-01 | 1051200 | 1051201 | 872741 | 810444 | 62297 | 0
|  | zone_*_hw_valve69 | Heating water valve position of Zone * (*: 001, 002, 003, 004) | 1 | 1 | 0.22837 | 0 | 0 | 0 | 45 | 20.5507 |  |  | filter <0 | 2018-01-01 | 2020-01-01 | 1051200 | 1051201 | 872741 | 811143 | 61598 | 0
|  | zone_*_hw_valve70 | Heating water valve position of Zone * (*: 001, 002, 003, 004) | 1 | 1 | 0.2277 | 0 | 0 | 0 | 43 | 20.5507 |  |  | filter <0 | 2018-01-01 | 2020-01-01 | 1051200 | 1051201 | 872741 | 811844 | 60897 | 0
|  | zone_*_hw_valve71 | Heating water valve position of Zone * (*: 001, 002, 003, 004) | 1 | 1 | 0.22859 | 0 | 0 | 0 | 45 | 20.5521 |  |  | filter <0 | 2018-01-01 | 2020-01-01 | 1051200 | 1051201 | 872741 | 810902 | 61839 | 0
Outdoor weather data | site_weather.csv < 1% | air_temp_set_1 | Outdoor air temperature from sensor 1 | 1 | 15 | 0.0050941 | 0 | 0 | 0 | 0 | 0.125 | Smaller than 10 hour: Linear 10 hour to 1 day: KNN Larger than 1 day: MF |  | filter<40 >150 | 2018-01-01 | 2020-01-01 | 1051200 | 70081 | 69928 | 69724 | 204 | 0
|  | air_temp_set_2 | Outdoor air temperature from sensor 2 | 1 | 15 | 0.0060216 | 0 | 0 | 0 | 0 | 0.13542 |  |  | filter<40 >150 | 2018-01-01 | 2020-01-01 | 1051200 | 70081 | 69928 | 69659 | 269 | 0
|  | dew_point_temperature | Outdoor air dew temperature of sensor 2 | 1 | 15 | 0.0093749 | 0 | 0 | 0 | 0 | 0.27083 |  |  | filter<40 >150 | 2018-01-01 | 2020-01-01 | 1051200 | 70081 | 69928 | 69424 | 504 | 0
|  | relative_humidity_set_1 | Outdoor air relative humidity from sensor 1 | 1 | 15 | 0.0064639 | 0 | 0 | 0 | 0 | 0.27083 |  |  | filter <0 | 2018-01-01 | 2020-01-01 | 1051200 | 70081 | 69928 | 69628 | 300 | 0
|  | solar_radiation_set_1 | Outdoor solar radiation from sensor 1 | 1 | 15 | 0.0066923 | 0 | 0 | 0 | 0 | 0.27083 |  |  | filter <0 | 2018-01-01 | 2020-01-01 | 1051200 | 70081 | 69928 | 69612 | 316 | 0
Indoor air temperature data | zone_temp_exterior.csv 20% | zone_16_temp | Zone temperature of exterior zone | 1 | 1 | 0.19846 | 0 | 0 | 0 | 34 | 20.5486 | Smaller than 1 hour: Linear 1 hour to 1 day: KNN Larger than 1 day: MF |  | filter<40 >150 | 2018-01-01 | 2020-01-01 | 1051200 | 1051201 | 874264 | 842582 | 31682 | 0
|  | zone_17_temp | Zone temperature of exterior zone | 1 | 1 | 0.19923 | 0 | 0 | 0 | 37 | 20.5451 |  |  | filter<40 >150 | 2018-01-01 | 2020-01-01 | 1051200 | 1051201 | 874264 | 841769 | 32495 | 0
|  | zone_18_temp | Zone temperature of exterior zone | 1 | 1 | 0.19866 | 0 | 0 | 0 | 35 | 20.5451 |  |  | filter<40 >150 | 2018-01-01 | 2020-01-01 | 1051200 | 1051201 | 874264 | 842365 | 31899 | 0
|  | zone_19_temp | Zone temperature of exterior zone | 1 | 1 | 0.19808 | 0 | 0 | 0 | 37 | 20.5465 |  |  | filter<40 >150 | 2018-01-01 | 2020-01-01 | 1051200 | 1051201 | 874264 | 842981 | 31283 | 0
|  | zone_21_temp | Zone temperature of exterior zone | 1 | 1 | 0.19751 | 0 | 0 | 0 | 38 | 20.5458 |  |  | filter<40 >150 | 2018-01-01 | 2020-01-01 | 1051200 | 1051201 | 874264 | 843580 | 30684 | 0
|  | zone_22_temp | Zone temperature of exterior zone | 1 | 1 | 0.24847 | 0 | 0 | 0 | 40 | 20.5542 |  |  | filter<40 >150 | 2018-01-01 | 2020-01-01 | 1051200 | 1051201 | 874264 | 790008 | 84256 | 0
|  | zone_23_temp | Zone temperature of exterior zone | 1 | 1 | 0.22806 | 0 | 0 | 0 | 44 | 20.5444 |  |  | filter<40 >150 | 2018-01-01 | 2020-01-01 | 1051200 | 1051201 | 874264 | 811467 | 62797 | 0
|  | zone_24_temp | Zone temperature of exterior zone | 1 | 1 | 0.22459 | 0 | 0 | 0 | 42 | 20.55 |  |  | filter<40 >150 | 2018-01-01 | 2020-01-01 | 1051200 | 1051201 | 874264 | 815110 | 59154 | 0
|  | zone_25_temp | Zone temperature of exterior zone | 1 | 1 | 0.22375 | 0 | 0 | 0 | 44 | 20.5528 |  |  | filter<40 >150 | 2018-01-01 | 2020-01-01 | 1051200 | 1051201 | 874264 | 815994 | 58270 | 0
|  | zone_26_temp | Zone temperature of exterior zone | 1 | 1 | 0.22366 | 0 | 0 | 0 | 40 | 20.5451 |  |  | filter<40 >150 | 2018-01-01 | 2020-01-01 | 1051200 | 1051201 | 874264 | 816089 | 58175 | 0
|  | zone_27_temp | Zone temperature of exterior zone | 1 | 1 | 0.22479 | 0 | 0 | 0 | 44 | 20.5486 |  |  | filter<40 >150 | 2018-01-01 | 2020-01-01 | 1051200 | 1051201 | 874264 | 814898 | 59366 | 0
|  | zone_28_temp | Zone temperature of exterior zone | 1 | 1 | 0.22517 | 0 | 0 | 0 | 44 | 20.55 |  |  | filter<40 >150 | 2018-01-01 | 2020-01-01 | 1051200 | 1051201 | 874264 | 814497 | 59767 | 0
|  | zone_30_temp | Zone temperature of exterior zone | 1 | 1 | 0.22358 | 0 | 0 | 0 | 42 | 20.5507 |  |  | filter<40 >150 | 2018-01-01 | 2020-01-01 | 1051200 | 1051201 | 874264 | 816171 | 58093 | 0
|  | zone_32_temp | Zone temperature of exterior zone | 1 | 1 | 0.22322 | 0 | 0 | 0 | 44 | 20.5451 |  |  | filter<40 >150 | 2018-01-01 | 2020-01-01 | 1051200 | 1051201 | 874264 | 816554 | 57710 | 0
|  | zone_33_temp | Zone temperature of exterior zone | 1 | 1 | 0.19878 | 0 | 0 | 0 | 37 | 20.5472 |  |  | filter<40 >150 | 2018-01-01 | 2020-01-01 | 1051200 | 1051201 | 874264 | 842241 | 32023 | 0
|  | zone_35_temp | Zone temperature of exterior zone | 1 | 1 | 0.19974 | 0 | 0 | 0 | 35 | 20.5479 |  |  | filter<40 >150 | 2018-01-01 | 2020-01-01 | 1051200 | 1051201 | 874264 | 841239 | 33025 | 0
|  | zone_36_temp | Zone temperature of exterior zone | 1 | 1 | 0.22332 | 0 | 0 | 0 | 44 | 20.5472 |  |  | filter<40 >150 | 2018-01-01 | 2020-01-01 | 1051200 | 1051201 | 874264 | 816452 | 57812 | 0
|  | zone_37_temp | Zone temperature of exterior zone | 1 | 1 | 0.22449 | 0 | 0 | 0 | 40 | 20.5472 |  |  | filter<40 >150 | 2018-01-01 | 2020-01-01 | 1051200 | 1051201 | 874264 | 815215 | 59049 | 0
|  | zone_38_temp | Zone temperature of exterior zone | 1 | 1 | 0.22421 | 0 | 0 | 0 | 41 | 20.5528 |  |  | filter<40 >150 | 2018-01-01 | 2020-01-01 | 1051200 | 1051201 | 874264 | 815512 | 58752 | 0
|  | zone_39_temp | Zone temperature of exterior zone | 1 | 1 | 0.22528 | 0 | 0 | 0 | 40 | 20.55 |  |  | filter<40 >150 | 2018-01-01 | 2020-01-01 | 1051200 | 1051201 | 874264 | 814383 | 59881 | 0
|  | zone_40_temp | Zone temperature of exterior zone | 1 | 1 | 0.22565 | 0 | 0 | 0 | 42 | 20.5451 |  |  | filter<40 >150 | 2018-01-01 | 2020-01-01 | 1051200 | 1051201 | 874264 | 814001 | 60263 | 0
|  | zone_41_temp | Zone temperature of exterior zone | 1 | 1 | 0.22377 | 0 | 0 | 0 | 40 | 20.5465 |  |  | filter<40 >150 | 2018-01-01 | 2020-01-01 | 1051200 | 1051201 | 874264 | 815979 | 58285 | 0
|  | zone_42_temp | Zone temperature of exterior zone | 1 | 1 | 0.22346 | 0 | 0 | 0 | 42 | 20.5465 |  |  | filter<40 >150 | 2018-01-01 | 2020-01-01 | 1051200 | 1051201 | 874264 | 816297 | 57967 | 0
|  | zone_43_temp | Zone temperature of exterior zone | 1 | 1 | 0.22534 | 0 | 0 | 0 | 42 | 20.5472 |  |  | filter<40 >150 | 2018-01-01 | 2020-01-01 | 1051200 | 1051201 | 874264 | 814320 | 59944 | 0
|  | zone_44_temp | Zone temperature of exterior zone | 1 | 1 | 0.2248 | 0 | 0 | 0 | 41 | 20.5465 |  |  | filter<40 >150 | 2018-01-01 | 2020-01-01 | 1051200 | 1051201 | 874264 | 814889 | 59375 | 0
|  | zone_45_temp | Zone temperature of exterior zone | 1 | 1 | 0.19853 | 0 | 0 | 0 | 37 | 20.5472 |  |  | filter<40 >150 | 2018-01-01 | 2020-01-01 | 1051200 | 1051201 | 874264 | 842504 | 31760 | 0
|  | zone_46_temp | Zone temperature of exterior zone | 1 | 1 | 0.20276 | 0 | 0 | 0 | 37 | 20.5451 |  |  | filter<40 >150 | 2018-01-01 | 2020-01-01 | 1051200 | 1051201 | 874264 | 838062 | 36202 | 0
|  | zone_47_temp | Zone temperature of exterior zone | 1 | 1 | 0.20408 | 0 | 0 | 0 | 39 | 20.5465 |  |  | filter<40 >150 | 2018-01-01 | 2020-01-01 | 1051200 | 1051201 | 874264 | 836677 | 37587 | 0
|  | zone_48_temp | Zone temperature of exterior zone | 1 | 1 | 0.82868 | 0 | 0 | 0 | 25 | 19.75 |  |  | filter<40 >150 | 2018-01-01 | 2020-01-01 | 1051200 | 1051201 | 874264 | 180088 | 694176 | 0
|  | zone_49_temp | Zone temperature of exterior zone | 1 | 1 | 0.20292 | 0 | 0 | 0 | 41 | 20.5486 |  |  | filter<40 >150 | 2018-01-01 | 2020-01-01 | 1051200 | 1051201 | 874264 | 837892 | 36372 | 0
|  | zone_51_temp | Zone temperature of exterior zone | 1 | 1 | 0.20259 | 0 | 0 | 0 | 41 | 20.5451 |  |  | filter<40 >150 | 2018-01-01 | 2020-01-01 | 1051200 | 1051201 | 874264 | 838236 | 36028 | 0
|  | zone_52_temp | Zone temperature of exterior zone | 1 | 1 | 0.2256 | 0 | 0 | 0 | 45 | 20.5521 |  |  | filter<40 >150 | 2018-01-01 | 2020-01-01 | 1051200 | 1051201 | 874264 | 814048 | 60216 | 0
|  | zone_53_temp | Zone temperature of exterior zone | 1 | 1 | 0.22704 | 0 | 0 | 0 | 43 | 20.5514 |  |  | filter<40 >150 | 2018-01-01 | 2020-01-01 | 1051200 | 1051201 | 874264 | 812536 | 61728 | 0
|  | zone_54_temp | Zone temperature of exterior zone | 1 | 1 | 0.22625 | 0 | 0 | 0 | 45 | 20.5458 |  |  | filter<40 >150 | 2018-01-01 | 2020-01-01 | 1051200 | 1051201 | 874264 | 813364 | 60900 | 0
|  | zone_55_temp | Zone temperature of exterior zone | 1 | 1 | 0.22658 | 0 | 0 | 0 | 47 | 20.5493 |  |  | filter<40 >150 | 2018-01-01 | 2020-01-01 | 1051200 | 1051201 | 874264 | 813022 | 61242 | 0
|  | zone_56_temp | Zone temperature of exterior zone | 1 | 1 | 0.22658 | 0 | 0 | 0 | 43 | 20.5486 |  |  | filter<40 >150 | 2018-01-01 | 2020-01-01 | 1051200 | 1051201 | 874264 | 813021 | 61243 | 0
|  | zone_57_temp | Zone temperature of exterior zone | 1 | 1 | 0.22703 | 0 | 0 | 0 | 46 | 20.55 |  |  | filter<40 >150 | 2018-01-01 | 2020-01-01 | 1051200 | 1051201 | 874264 | 812546 | 61718 | 0
|  | zone_58_temp | Zone temperature of exterior zone | 1 | 1 | 0.22457 | 0 | 0 | 0 | 44 | 20.5514 |  |  | filter<40 >150 | 2018-01-01 | 2020-01-01 | 1051200 | 1051201 | 874264 | 815133 | 59131 | 0
|  | zone_59_temp | Zone temperature of exterior zone | 1 | 1 | 0.22648 | 0 | 0 | 0 | 47 | 20.5521 |  |  | filter<40 >150 | 2018-01-01 | 2020-01-01 | 1051200 | 1051201 | 874264 | 813122 | 61142 | 0
|  | zone_61_temp | Zone temperature of exterior zone | 1 | 1 | 0.20497 | 0 | 0 | 0 | 39 | 20.5472 |  |  | filter<40 >150 | 2018-01-01 | 2020-01-01 | 1051200 | 1051201 | 874264 | 835741 | 38523 | 0
|  | zone_62_temp | Zone temperature of exterior zone | 1 | 1 | 0.20333 | 0 | 0 | 0 | 40 | 20.5486 |  |  | filter<40 >150 | 2018-01-01 | 2020-01-01 | 1051200 | 1051201 | 874264 | 837456 | 36808 | 0
|  | zone_63_temp | Zone temperature of exterior zone | 1 | 1 | 0.20379 | 0 | 0 | 0 | 38 | 20.5458 |  |  | filter<40 >150 | 2018-01-01 | 2020-01-01 | 1051200 | 1051201 | 874264 | 836972 | 37292 | 0
|  | zone_64_temp | Zone temperature of exterior zone | 1 | 1 | 0.20481 | 0 | 0 | 0 | 41 | 20.5465 |  |  | filter<40 >150 | 2018-01-01 | 2020-01-01 | 1051200 | 1051201 | 874264 | 835907 | 38357 | 0
|  | zone_65_temp | Zone temperature of exterior zone | 1 | 1 | 0.22485 | 0 | 0 | 0 | 44 | 20.5465 |  |  | filter<40 >150 | 2018-01-01 | 2020-01-01 | 1051200 | 1051201 | 874264 | 814839 | 59425 | 0
|  | zone_66_temp | Zone temperature of exterior zone | 1 | 1 | 0.22694 | 0 | 0 | 0 | 45 | 20.5486 |  |  | filter<40 >150 | 2018-01-01 | 2020-01-01 | 1051200 | 1051201 | 874264 | 812644 | 61620 | 0
|  | zone_67_temp | Zone temperature of exterior zone | 1 | 1 | 0.2266 | 0 | 0 | 0 | 45 | 20.5451 |  |  | filter<40 >150 | 2018-01-01 | 2020-01-01 | 1051200 | 1051201 | 874264 | 813003 | 61261 | 0
|  | zone_68_temp | Zone temperature of exterior zone | 1 | 1 | 0.22715 | 0 | 0 | 0 | 44 | 20.5451 |  |  | filter<40 >150 | 2018-01-01 | 2020-01-01 | 1051200 | 1051201 | 874264 | 812418 | 61846 | 0
|  | zone_69_temp | Zone temperature of exterior zone | 1 | 1 | 0.22663 | 0 | 0 | 0 | 45 | 20.5479 |  |  | filter<40 >150 | 2018-01-01 | 2020-01-01 | 1051200 | 1051201 | 874264 | 812965 | 61299 | 0
|  | zone_70_temp | Zone temperature of exterior zone | 1 | 1 | 0.22593 | 0 | 0 | 0 | 44 | 20.5486 |  |  | filter<40 >150 | 2018-01-01 | 2020-01-01 | 1051200 | 1051201 | 874264 | 813707 | 60557 | 0
|  | zone_71_temp | Zone temperature of exterior zone | 1 | 1 | 0.22616 | 0 | 0 | 0 | 45 | 20.5486 |  |  | filter<40 >150 | 2018-01-01 | 2020-01-01 | 1051200 | 1051201 | 874264 | 813460 | 60804 | 0
| zone_temp_interior.csv 10% | cerc_templogger_1 | Zone temperature of interior zone | 1 | 10 | 0.052535 | 0 | 0 | 0 | 5 | 21.8146 | Smaller than 10 hour: Linear 10 hour to 1 day: KNN Larger than 1 day: MF |  | filter<40 >150 | 2018-02-22 00:30 | 2020-01-01 | 976290 | 97630 | 96969 | 92501 | 4468 | 0
|  | cerc_templogger_10 | Zone temperature of interior zone | 1 | 10 | 0.085302 | 0 | 0 | 0 | 3 | 50.2222 |  |  | filter<40 >150 | 2018-02-22 00:30 | 2020-01-01 | 976290 | 97630 | 96969 | 89302 | 7667 | 0
|  | cerc_templogger_11 | Zone temperature of interior zone | 1 | 10 | 0.011236 | 0 | 0 | 0 | 2 | 2.6389 |  |  | filter<40 >150 | 2018-02-22 00:30 | 2020-01-01 | 976290 | 97630 | 96969 | 96533 | 436 | 0
|  | cerc_templogger_12 | Zone temperature of interior zone | 1 | 10 | 0.1452 | 0 | 0 | 0 | 12 | 58.0764 |  |  | filter<40 >150 | 2018-02-22 00:30 | 2020-01-01 | 976290 | 97630 | 96969 | 83454 | 13515 | 0
|  | cerc_templogger_13 | Zone temperature of interior zone | 1 | 10 | 0.017556 | 0 | 0 | 0 | 3 | 4.2917 |  |  | filter<40 >150 | 2018-02-22 00:30 | 2020-01-01 | 976290 | 97630 | 96969 | 95916 | 1053 | 0
|  | cerc_templogger_14 | Zone temperature of interior zone | 1 | 10 | 0.027573 | 0 | 0 | 0 | 5 | 10 |  |  | filter<40 >150 | 2018-02-22 00:30 | 2020-01-01 | 976290 | 97630 | 96969 | 94938 | 2031 | 0
|  | cerc_templogger_15 | Zone temperature of interior zone | 1 | 10 | 0.28479 | 0 | 0 | 0 | 19 | 50.0556 |  |  | filter<40 >150 | 2018-02-22 00:30 | 2020-01-01 | 976290 | 97630 | 96969 | 69826 | 27143 | 0
|  | cerc_templogger_16 | Zone temperature of interior zone | 1 | 10 | 0.073236 | 0 | 0 | 0 | 5 | 36.9306 |  |  | filter<40 >150 | 2018-02-22 00:30 | 2020-01-01 | 976290 | 97630 | 96969 | 90480 | 6489 | 0
|  | cerc_templogger_2 | Zone temperature of interior zone | 1 | 10 | 0.011247 | 0 | 0 | 0 | 2 | 2.6389 |  |  | filter<40 >150 | 2018-02-22 00:30 | 2020-01-01 | 976290 | 97630 | 96969 | 96532 | 437 | 0
|  | cerc_templogger_3 | Zone temperature of interior zone | 1 | 10 | 0.024439 | 0 | 0 | 0 | 3 | 8.9444 |  |  | filter<40 >150 | 2018-02-22 00:30 | 2020-01-01 | 976290 | 97630 | 96969 | 95244 | 1725 | 0
|  | cerc_templogger_4 | Zone temperature of interior zone | 1 | 10 | 0.011226 | 0 | 0 | 0 | 2 | 2.6389 |  |  | filter<40 >150 | 2018-02-22 00:30 | 2020-01-01 | 976290 | 97630 | 96969 | 96534 | 435 | 0
|  | cerc_templogger_5 | Zone temperature of interior zone | 1 | 10 | 0.011247 | 0 | 0 | 0 | 2 | 2.6389 |  |  | filter<40 >150 | 2018-02-22 00:30 | 2020-01-01 | 976290 | 97630 | 96969 | 96532 | 437 | 0
|  | cerc_templogger_6 | Zone temperature of interior zone | 1 | 10 | 0.011247 | 0 | 0 | 0 | 3 | 2.6389 |  |  | filter<40 >150 | 2018-02-22 00:30 | 2020-01-01 | 976290 | 97630 | 96969 | 96532 | 437 | 0
|  | cerc_templogger_7 | Zone temperature of interior zone | 1 | 10 | 0.011236 | 0 | 0 | 0 | 2 | 2.6389 |  |  | filter<40 >150 | 2018-02-22 00:30 | 2020-01-01 | 976290 | 97630 | 96969 | 96533 | 436 | 0
|  | cerc_templogger_8 | Zone temperature of interior zone | 1 | 10 | 0.011247 | 0 | 0 | 0 | 2 | 2.6389 |  |  | filter<40 >150 | 2018-02-22 00:30 | 2020-01-01 | 976290 | 97630 | 96969 | 96532 | 437 | 0
|  | cerc_templogger_9 | Zone temperature of interior zone | 1 | 10 | 0.081706 | 0 | 0 | 0 | 3 | 2.6389 |  |  | filter<40 >150 | 2018-01-01 | 2020-01-01 | 1051200 | 105121 | 874264 | 96532 | 777732 | 0
| zone_temp_sp_c.csv < 6% | zone_16_cooling_sp | Cooling temperature setpoint of Zone * | 1 | 5 | 0.057184 | 0 | 0 | 0 | 2 | 19.7535 |  |  | filter<40 >150 | 2018-09-15 10:00 | 2020-01-01 | 680520 | 136105 | 130650 | 128322 | 2328 | 0
|  | zone_17_cooling_sp | Cooling temperature setpoint of Zone * | 1 | 5 | 0.057044 | 0 | 0 | 0 | 1 | 2.8264 |  |  | filter<40 >150 | 2018-09-15 10:00 | 2020-01-01 | 680520 | 136105 | 130650 | 128341 | 2309 | 0
|  | zone_18_cooling_sp | Cooling temperature setpoint of Zone * | 1 | 5 | 0.057132 | 0 | 0 | 0 | 1 | 2.8264 |  |  | filter<40 >150 | 2018-09-15 10:00 | 2020-01-01 | 680520 | 136105 | 130650 | 128329 | 2321 | 0
|  | zone_19_cooling_sp | Cooling temperature setpoint of Zone * | 1 | 5 | 0.061306 | 0 | 0 | 0 | 3 | 19.8403 |  |  | filter<40 >150 | 2018-09-15 10:00 | 2020-01-01 | 680520 | 136105 | 130650 | 127761 | 2889 | 0
|  | zone_21_cooling_sp | Cooling temperature setpoint of Zone * | 1 | 5 | 0.056618 | 0 | 0 | 0 | 2 | 19.7535 |  |  | filter<40 >150 | 2018-09-15 10:00 | 2020-01-01 | 680520 | 136105 | 130650 | 128399 | 2251 | 0
|  | zone_23_cooling_sp | Cooling temperature setpoint of Zone * | 1 | 5 | 0.052658 | 0 | 0 | 0 | 3 | 19.7569 |  |  | filter<40 >150 | 2018-09-15 10:00 | 2020-01-01 | 680520 | 136105 | 130650 | 128938 | 1712 | 0
|  | zone_24_cooling_sp | Cooling temperature setpoint of Zone * | 1 | 5 | 0.058132 | 0 | 0 | 0 | 3 | 19.8438 |  |  | filter<40 >150 | 2018-09-15 10:00 | 2020-01-01 | 680520 | 136105 | 130650 | 128193 | 2457 | 0
|  | zone_25_cooling_sp | Cooling temperature setpoint of Zone * | 1 | 5 | 0.058146 | 0 | 0 | 0 | 3 | 19.8507 |  |  | filter<40 >150 | 2018-09-15 10:00 | 2020-01-01 | 680520 | 136105 | 130650 | 128191 | 2459 | 0
|  | zone_26_cooling_sp | Cooling temperature setpoint of Zone * | 1 | 5 | 0.056802 | 0 | 0 | 0 | 2 | 19.8646 |  |  | filter<40 >150 | 2018-09-15 10:00 | 2020-01-01 | 680520 | 136105 | 130650 | 128374 | 2276 | 0
|  | zone_27_cooling_sp | Cooling temperature setpoint of Zone * | 1 | 5 | 0.059292 | 0 | 0 | 0 | 3 | 19.8611 |  |  | filter<40 >150 | 2018-09-15 10:00 | 2020-01-01 | 680520 | 136105 | 130650 | 128035 | 2615 | 0
|  | zone_30_cooling_sp | Cooling temperature setpoint of Zone * | 1 | 5 | 0.058168 | 0 | 0 | 0 | 2 | 3.0139 |  |  | filter<40 >150 | 2018-09-15 10:00 | 2020-01-01 | 680520 | 136105 | 130650 | 128188 | 2462 | 0
|  | zone_32_cooling_sp | Cooling temperature setpoint of Zone * | 1 | 5 | 0.059322 | 0 | 0 | 0 | 3 | 19.8646 |  |  | filter<40 >150 | 2018-09-15 10:00 | 2020-01-01 | 680520 | 136105 | 130650 | 128031 | 2619 | 0
|  | zone_35_cooling_sp | Cooling temperature setpoint of Zone * | 1 | 5 | 0.056471 | 0 | 0 | 0 | 1 | 2.5972 |  |  | filter<40 >150 | 2018-09-15 10:00 | 2020-01-01 | 680520 | 136105 | 130650 | 128419 | 2231 | 0
|  | zone_36_cooling_sp | Cooling temperature setpoint of Zone * | 1 | 5 | 0.056647 | 0 | 0 | 0 | 2 | 19.7535 |  |  | filter<40 >150 | 2018-09-15 10:00 | 2020-01-01 | 680520 | 136105 | 130650 | 128395 | 2255 | 0
|  | zone_37_cooling_sp | Cooling temperature setpoint of Zone * | 1 | 5 | 0.056148 | 0 | 0 | 0 | 2 | 19.7535 |  |  | filter<40 >150 | 2018-09-15 10:00 | 2020-01-01 | 680520 | 136105 | 130650 | 128463 | 2187 | 0
|  | zone_38_cooling_sp | Cooling temperature setpoint of Zone * | 1 | 5 | 0.059814 | 0 | 0 | 0 | 3 | 19.8646 |  |  | filter<40 >150 | 2018-09-15 10:00 | 2020-01-01 | 680520 | 136105 | 130650 | 127964 | 2686 | 0
|  | zone_39_cooling_sp | Cooling temperature setpoint of Zone * | 1 | 5 | 0.059638 | 0 | 0 | 0 | 3 | 19.8646 |  |  | filter<40 >150 | 2018-09-15 10:00 | 2020-01-01 | 680520 | 136105 | 130650 | 127988 | 2662 | 0
|  | zone_41_cooling_sp | Cooling temperature setpoint of Zone * | 1 | 5 | 0.05448 | 0 | 0 | 0 | 1 | 19.7535 |  |  | filter<40 >150 | 2018-09-15 10:00 | 2020-01-01 | 680520 | 136105 | 130650 | 128690 | 1960 | 0
|  | zone_42_cooling_sp | Cooling temperature setpoint of Zone * | 1 | 5 | 0.056611 | 0 | 0 | 0 | 1 | 2.8333 |  |  | filter<40 >150 | 2018-09-15 10:00 | 2020-01-01 | 680520 | 136105 | 130650 | 128400 | 2250 | 0
|  | zone_43_cooling_sp | Cooling temperature setpoint of Zone * | 1 | 5 | 0.056574 | 0 | 0 | 0 | 2 | 19.7535 |  |  | filter<40 >150 | 2018-09-15 10:00 | 2020-01-01 | 680520 | 136105 | 130650 | 128405 | 2245 | 0
|  | zone_46_cooling_sp | Cooling temperature setpoint of Zone * | 1 | 5 | 0.05747 | 0 | 0 | 0 | 3 | 19.7535 |  |  | filter<40 >150 | 2018-09-15 10:00 | 2020-01-01 | 680520 | 136105 | 130650 | 128283 | 2367 | 0
|  | zone_47_cooling_sp | Cooling temperature setpoint of Zone * | 1 | 5 | 0.057404 | 0 | 0 | 0 | 2 | 2.8299 |  |  | filter<40 >150 | 2018-09-15 10:00 | 2020-01-01 | 680520 | 136105 | 130650 | 128292 | 2358 | 0
|  | zone_48_cooling_sp | Cooling temperature setpoint of Zone * | 1 | 5 | 0.057221 | 0 | 0 | 0 | 2 | 2.8299 |  |  | filter<40 >150 | 2018-09-15 10:00 | 2020-01-01 | 680520 | 136105 | 130650 | 128317 | 2333 | 0
|  | zone_49_cooling_sp | Cooling temperature setpoint of Zone * | 1 | 5 | 0.058477 | 0 | 0 | 0 | 3 | 2.9965 |  |  | filter<40 >150 | 2018-09-15 10:00 | 2020-01-01 | 680520 | 136105 | 130650 | 128146 | 2504 | 0
|  | zone_51_cooling_sp | Cooling temperature setpoint of Zone * | 1 | 5 | 0.054774 | 0 | 0 | 0 | 1 | 1.0035 |  |  | filter<40 >150 | 2018-09-15 10:00 | 2020-01-01 | 680520 | 136105 | 130650 | 128650 | 2000 | 0
|  | zone_53_cooling_sp | Cooling temperature setpoint of Zone * | 1 | 5 | 0.059719 | 0 | 0 | 0 | 3 | 19.8299 |  |  | filter<40 >150 | 2018-09-15 10:00 | 2020-01-01 | 680520 | 136105 | 130650 | 127977 | 2673 | 0
|  | zone_54_cooling_sp | Cooling temperature setpoint of Zone * | 1 | 5 | 0.057536 | 0 | 0 | 0 | 2 | 19.7569 |  |  | filter<40 >150 | 2018-09-15 10:00 | 2020-01-01 | 680520 | 136105 | 130650 | 128274 | 2376 | 0
|  | zone_55_cooling_sp | Cooling temperature setpoint of Zone * | 1 | 5 | 0.062136 | 0 | 0 | 0 | 3 | 19.7812 |  |  | filter<40 >150 | 2018-09-15 10:00 | 2020-01-01 | 680520 | 136105 | 130650 | 127648 | 3002 | 0
|  | zone_56_cooling_sp | Cooling temperature setpoint of Zone * | 1 | 5 | 0.061262 | 0 | 0 | 0 | 3 | 19.7778 |  |  | filter<40 >150 | 2018-09-15 10:00 | 2020-01-01 | 680520 | 136105 | 130650 | 127767 | 2883 | 0
|  | zone_57_cooling_sp | Cooling temperature setpoint of Zone * | 1 | 5 | 0.062143 | 0 | 0 | 0 | 3 | 19.7812 |  |  | filter<40 >150 | 2018-09-15 10:00 | 2020-01-01 | 680520 | 136105 | 130650 | 127647 | 3003 | 0
|  | zone_59_cooling_sp | Cooling temperature setpoint of Zone * | 1 | 5 | 0.061093 | 0 | 0 | 0 | 3 | 19.7917 |  |  | filter<40 >150 | 2018-09-15 10:00 | 2020-01-01 | 680520 | 136105 | 130650 | 127790 | 2860 | 0
|  | zone_61_cooling_sp | Cooling temperature setpoint of Zone * | 1 | 5 | 0.061901 | 0 | 0 | 0 | 4 | 19.8125 |  |  | filter<40 >150 | 2018-09-15 10:00 | 2020-01-01 | 680520 | 136105 | 130650 | 127680 | 2970 | 0
|  | zone_62_cooling_sp | Cooling temperature setpoint of Zone * | 1 | 5 | 0.99153 | 0 | 0 | 0 | 0 | 0.99653 |  |  | filter<40 >150 | 2018-09-15 10:00 | 2020-01-01 | 680520 | 136105 | 130650 | 1153 | 129497 | 0
|  | zone_63_cooling_sp | Cooling temperature setpoint of Zone * | 1 | 5 | 0.056287 | 0 | 0 | 0 | 2 | 2.5972 |  |  | filter<40 >150 | 2018-09-15 10:00 | 2020-01-01 | 680520 | 136105 | 130650 | 128444 | 2206 | 0
|  | zone_64_cooling_sp | Cooling temperature setpoint of Zone * | 1 | 5 | 0.057463 | 0 | 0 | 0 | 2 | 2.8194 |  |  | filter<40 >150 | 2018-09-15 10:00 | 2020-01-01 | 680520 | 136105 | 130650 | 128284 | 2366 | 0
|  | zone_65_cooling_sp | Cooling temperature setpoint of Zone * | 1 | 5 | 0.056574 | 0 | 0 | 0 | 1 | 2.6007 |  |  | filter<40 >150 | 2018-09-15 10:00 | 2020-01-01 | 680520 | 136105 | 130650 | 128405 | 2245 | 0
|  | zone_66_cooling_sp | Cooling temperature setpoint of Zone * | 1 | 5 | 0.06146 | 0 | 0 | 0 | 3 | 19.7986 |  |  | filter<40 >150 | 2018-09-15 10:00 | 2020-01-01 | 680520 | 136105 | 130650 | 127740 | 2910 | 0
|  | zone_67_cooling_sp | Cooling temperature setpoint of Zone * | 1 | 5 | 0.061519 | 0 | 0 | 0 | 3 | 19.7986 |  |  | filter<40 >150 | 2018-09-15 10:00 | 2020-01-01 | 680520 | 136105 | 130650 | 127732 | 2918 | 0
|  | zone_69_cooling_sp | Cooling temperature setpoint of Zone * | 1 | 5 | 0.058425 | 0 | 0 | 0 | 3 | 19.8056 |  |  | filter<40 >150 | 2018-09-15 10:00 | 2020-01-01 | 680520 | 136105 | 130650 | 128153 | 2497 | 0
|  | zone_70_cooling_sp | Cooling temperature setpoint of Zone * | 1 | 5 | 0.05941 | 0 | 0 | 0 | 3 | 19.8125 |  |  | filter<40 >150 | 2018-09-15 10:00 | 2020-01-01 | 680520 | 136105 | 130650 | 128019 | 2631 | 0
| zone_temp_sp_h.csv < 6% | zone_16_heating_sp | Heating temperature setpoint of Zone * | 1 | 5 | 0.057132 | 0 | 0 | 0 | 1 | 2.8299 |  |  | filter<40 >150 | 2018-09-15 10:00 | 2020-01-01 | 680520 | 136105 | 130626 | 128329 | 2297 | 0
|  | zone_17_heating_sp | Heating temperature setpoint of Zone * | 1 | 5 | 0.057022 | 0 | 0 | 0 | 1 | 2.8299 |  |  | filter<40 >150 | 2018-09-15 10:00 | 2020-01-01 | 680520 | 136105 | 130626 | 128344 | 2282 | 0
|  | zone_18_heating_sp | Heating temperature setpoint of Zone * | 1 | 5 | 0.057118 | 0 | 0 | 0 | 1 | 2.8299 |  |  | filter<40 >150 | 2018-09-15 10:00 | 2020-01-01 | 680520 | 136105 | 130626 | 128331 | 2295 | 0
|  | zone_19_heating_sp | Heating temperature setpoint of Zone * | 1 | 5 | 0.061284 | 0 | 0 | 0 | 3 | 19.8403 |  |  | filter<40 >150 | 2018-09-15 10:00 | 2020-01-01 | 680520 | 136105 | 130626 | 127764 | 2862 | 0
|  | zone_21_heating_sp | Heating temperature setpoint of Zone * | 1 | 5 | 0.056589 | 0 | 0 | 0 | 1 | 2.559 |  |  | filter<40 >150 | 2018-09-15 10:00 | 2020-01-01 | 680520 | 136105 | 130626 | 128403 | 2223 | 0
|  | zone_23_heating_sp | Heating temperature setpoint of Zone * | 1 | 5 | 0.052658 | 0 | 0 | 0 | 3 | 19.7569 |  |  | filter<40 >150 | 2018-09-15 10:00 | 2020-01-01 | 680520 | 136105 | 130626 | 128938 | 1688 | 0
|  | zone_24_heating_sp | Heating temperature setpoint of Zone * | 1 | 5 | 0.058102 | 0 | 0 | 0 | 3 | 19.8438 |  |  | filter<40 >150 | 2018-09-15 10:00 | 2020-01-01 | 680520 | 136105 | 130626 | 128197 | 2429 | 0
|  | zone_25_heating_sp | Heating temperature setpoint of Zone * | 1 | 5 | 0.058132 | 0 | 0 | 0 | 3 | 19.8507 |  |  | filter<40 >150 | 2018-09-15 10:00 | 2020-01-01 | 680520 | 136105 | 130626 | 128193 | 2433 | 0
|  | zone_26_heating_sp | Heating temperature setpoint of Zone * | 1 | 5 | 0.056758 | 0 | 0 | 0 | 2 | 19.8646 |  |  | filter<40 >150 | 2018-09-15 10:00 | 2020-01-01 | 680520 | 136105 | 130626 | 128380 | 2246 | 0
|  | zone_27_heating_sp | Heating temperature setpoint of Zone * | 1 | 5 | 0.059278 | 0 | 0 | 0 | 3 | 19.8611 |  |  | filter<40 >150 | 2018-09-15 10:00 | 2020-01-01 | 680520 | 136105 | 130626 | 128037 | 2589 | 0
|  | zone_30_heating_sp | Heating temperature setpoint of Zone * | 1 | 5 | 0.058139 | 0 | 0 | 0 | 2 | 3.0174 |  |  | filter<40 >150 | 2018-09-15 10:00 | 2020-01-01 | 680520 | 136105 | 130626 | 128192 | 2434 | 0
|  | zone_32_heating_sp | Heating temperature setpoint of Zone * | 1 | 5 | 0.061739 | 0 | 0 | 0 | 3 | 19.8646 |  |  | filter<40 >150 | 2018-09-15 10:00 | 2020-01-01 | 680520 | 136105 | 130626 | 127702 | 2924 | 0
|  | zone_35_heating_sp | Heating temperature setpoint of Zone * | 1 | 5 | 0.056442 | 0 | 0 | 0 | 1 | 2.5972 |  |  | filter<40 >150 | 2018-09-15 10:00 | 2020-01-01 | 680520 | 136105 | 130626 | 128423 | 2203 | 0
|  | zone_36_heating_sp | Heating temperature setpoint of Zone * | 1 | 5 | 0.056596 | 0 | 0 | 0 | 1 | 2.8194 |  |  | filter<40 >150 | 2018-09-15 10:00 | 2020-01-01 | 680520 | 136105 | 130626 | 128402 | 2224 | 0
|  | zone_37_heating_sp | Heating temperature setpoint of Zone * | 1 | 5 | 0.056508 | 0 | 0 | 0 | 1 | 2.8229 |  |  | filter<40 >150 | 2018-09-15 10:00 | 2020-01-01 | 680520 | 136105 | 130626 | 128414 | 2212 | 0
|  | zone_38_heating_sp | Heating temperature setpoint of Zone * | 1 | 5 | 0.059755 | 0 | 0 | 0 | 3 | 19.8646 |  |  | filter<40 >150 | 2018-09-15 10:00 | 2020-01-01 | 680520 | 136105 | 130626 | 127972 | 2654 | 0
|  | zone_39_heating_sp | Heating temperature setpoint of Zone * | 1 | 5 | 0.05952 | 0 | 0 | 0 | 3 | 19.8646 |  |  | filter<40 >150 | 2018-09-15 10:00 | 2020-01-01 | 680520 | 136105 | 130626 | 128004 | 2622 | 0
|  | zone_41_heating_sp | Heating temperature setpoint of Zone * | 1 | 5 | 0.054443 | 0 | 0 | 0 | 1 | 19.7535 |  |  | filter<40 >150 | 2018-09-15 10:00 | 2020-01-01 | 680520 | 136105 | 130626 | 128695 | 1931 | 0
|  | zone_42_heating_sp | Heating temperature setpoint of Zone * | 1 | 5 | 0.056589 | 0 | 0 | 0 | 1 | 2.8333 |  |  | filter<40 >150 | 2018-09-15 10:00 | 2020-01-01 | 680520 | 136105 | 130626 | 128403 | 2223 | 0
|  | zone_43_heating_sp | Heating temperature setpoint of Zone * | 1 | 5 | 0.056552 | 0 | 0 | 0 | 1 | 2.8333 |  |  | filter<40 >150 | 2018-09-15 10:00 | 2020-01-01 | 680520 | 136105 | 130626 | 128408 | 2218 | 0
|  | zone_46_heating_sp | Heating temperature setpoint of Zone * | 1 | 5 | 0.057492 | 0 | 0 | 0 | 2 | 19.7535 |  |  | filter<40 >150 | 2018-09-15 10:00 | 2020-01-01 | 680520 | 136105 | 130626 | 128280 | 2346 | 0
|  | zone_47_heating_sp | Heating temperature setpoint of Zone * | 1 | 5 | 0.057301 | 0 | 0 | 0 | 1 | 2.8299 |  |  | filter<40 >150 | 2018-09-15 10:00 | 2020-01-01 | 680520 | 136105 | 130626 | 128306 | 2320 | 0
|  | zone_48_heating_sp | Heating temperature setpoint of Zone * | 1 | 5 | 0.057206 | 0 | 0 | 0 | 1 | 2.8299 |  |  | filter<40 >150 | 2018-09-15 10:00 | 2020-01-01 | 680520 | 136105 | 130626 | 128319 | 2307 | 0
|  | zone_49_heating_sp | Heating temperature setpoint of Zone * | 1 | 5 | 0.058477 | 0 | 0 | 0 | 3 | 2.9965 |  |  | filter<40 >150 | 2018-09-15 10:00 | 2020-01-01 | 680520 | 136105 | 130626 | 128146 | 2480 | 0
|  | zone_51_heating_sp | Heating temperature setpoint of Zone * | 1 | 5 | 0.054855 | 0 | 0 | 0 | 1 | 19.7535 |  |  | filter<40 >150 | 2018-09-15 10:00 | 2020-01-01 | 680520 | 136105 | 130626 | 128639 | 1987 | 0
|  | zone_53_heating_sp | Heating temperature setpoint of Zone * | 1 | 5 | 0.05977 | 0 | 0 | 0 | 3 | 19.8333 |  |  | filter<40 >150 | 2018-09-15 10:00 | 2020-01-01 | 680520 | 136105 | 130626 | 127970 | 2656 | 0
|  | zone_54_heating_sp | Heating temperature setpoint of Zone * | 1 | 5 | 0.057941 | 0 | 0 | 0 | 2 | 19.7569 |  |  | filter<40 >150 | 2018-09-15 10:00 | 2020-01-01 | 680520 | 136105 | 130626 | 128219 | 2407 | 0
|  | zone_55_heating_sp | Heating temperature setpoint of Zone * | 1 | 5 | 0.062062 | 0 | 0 | 0 | 3 | 19.7847 |  |  | filter<40 >150 | 2018-09-15 10:00 | 2020-01-01 | 680520 | 136105 | 130626 | 127658 | 2968 | 0
|  | zone_56_heating_sp | Heating temperature setpoint of Zone * | 1 | 5 | 0.062048 | 0 | 0 | 0 | 3 | 19.7812 |  |  | filter<40 >150 | 2018-09-15 10:00 | 2020-01-01 | 680520 | 136105 | 130626 | 127660 | 2966 | 0
|  | zone_57_heating_sp | Heating temperature setpoint of Zone * | 1 | 5 | 0.062062 | 0 | 0 | 0 | 3 | 19.7812 |  |  | filter<40 >150 | 2018-09-15 10:00 | 2020-01-01 | 680520 | 136105 | 130626 | 127658 | 2968 | 0
|  | zone_59_heating_sp | Heating temperature setpoint of Zone * | 1 | 5 | 0.061078 | 0 | 0 | 0 | 3 | 19.7917 |  |  | filter<40 >150 | 2018-09-15 10:00 | 2020-01-01 | 680520 | 136105 | 130626 | 127792 | 2834 | 0
|  | zone_61_heating_sp | Heating temperature setpoint of Zone * | 1 | 5 | 0.062011 | 0 | 0 | 0 | 4 | 19.816 |  |  | filter<40 >150 | 2018-09-15 10:00 | 2020-01-01 | 680520 | 136105 | 130626 | 127665 | 2961 | 0
|  | zone_62_heating_sp | Heating temperature setpoint of Zone * | 1 | 5 | 0.99154 | 0 | 0 | 0 | 0 | 0.98958 |  |  | filter<40 >150 | 2018-09-15 10:00 | 2020-01-01 | 680520 | 136105 | 130626 | 1152 | 129474 | 0
|  | zone_63_heating_sp | Heating temperature setpoint of Zone * | 1 | 5 | 0.056434 | 0 | 0 | 0 | 1 | 2.5972 |  |  | filter<40 >150 | 2018-09-15 10:00 | 2020-01-01 | 680520 | 136105 | 130626 | 128424 | 2202 | 0
|  | zone_64_heating_sp | Heating temperature setpoint of Zone * | 1 | 5 | 0.057441 | 0 | 0 | 0 | 1 | 2.8194 |  |  | filter<40 >150 | 2018-09-15 10:00 | 2020-01-01 | 680520 | 136105 | 130626 | 128287 | 2339 | 0
|  | zone_65_heating_sp | Heating temperature setpoint of Zone * | 1 | 5 | 0.056537 | 0 | 0 | 0 | 1 | 2.6007 |  |  | filter<40 >150 | 2018-09-15 10:00 | 2020-01-01 | 680520 | 136105 | 130626 | 128410 | 2216 | 0
|  | zone_66_heating_sp | Heating temperature setpoint of Zone * | 1 | 5 | 0.061431 | 0 | 0 | 0 | 3 | 19.8021 |  |  | filter<40 >150 | 2018-09-15 10:00 | 2020-01-01 | 680520 | 136105 | 130626 | 127744 | 2882 | 0
|  | zone_67_heating_sp | Heating temperature setpoint of Zone * | 1 | 5 | 0.061482 | 0 | 0 | 0 | 3 | 19.7986 |  |  | filter<40 >150 | 2018-09-15 10:00 | 2020-01-01 | 680520 | 136105 | 130626 | 127737 | 2889 | 0
|  | zone_69_heating_sp | Heating temperature setpoint of Zone * | 1 | 5 | 0.058396 | 0 | 0 | 0 | 3 | 19.8056 |  |  | filter<40 >150 | 2018-09-15 10:00 | 2020-01-01 | 680520 | 136105 | 130626 | 128157 | 2469 | 0
|  | zone_70_heating_sp | Heating temperature setpoint of Zone * | 1 | 5 | 0.061511 | 0 | 0 | 0 | 3 | 19.7882 |  |  | filter<40 >150 | 2018-09-15 10:00 | 2020-01-01 | 680520 | 136105 | 130626 | 127733 | 2893 | 0
Occupant counts | occ.csv < 1% | occ_third_south | Occupant counts in the south half of third floor | 1 | 1 | 0.00036094 | 0 | 0 | 0 | 0 | 0.042361 | Smaller than 10 hour: Linear 10 hour to 1 day: KNN Larger than 1 day: MF |  | filter <0 | 2018-05-22 07:00 | 2019-02-21 10:12 | 396192 | 396193 | 396050 | 396050 | 0 | 0
|  | occ_fourth_south | Occupant counts in the south half of third floor | 1 | 1 | 0.00036094 | 0 | 0 | 0 | 0 | 0.042361 |  |  | filter <0 | 2018-05-22 07:00 | 2019-02-21 10:12 | 396192 | 396193 | 396050 | 396050 | 0 | 0
CO2 concentration | zone_co2.csv < 1% | zone_22x_co2 | CO2 concentration of each zone | 1 | 1 | 0.1096 | 0 | 0 | 0 | 2 | 4.4208 |  |  | filter <0 | 2019-08-19 01:33 | 2020-01-01 15:59 | 195266 | 195267 | 195266 | 173865 | 21401 | 0
|  | zone_28x_co2 | CO2 concentration of each zone | 1 | 1 | 6.1454e-05 | 0 | 0 | 0 | 0 | 0.0013889 |  |  | filter <0 | 2019-08-19 01:33 | 2020-01-01 15:59 | 195266 | 195267 | 195266 | 195255 | 11 | 0
|  | zone_22y_co2 | CO2 concentration of each zone | 1 | 1 | 0.1096 | 0 | 0 | 0 | 2 | 4.4208 |  |  | filter <0 | 2019-08-19 01:33 | 2020-01-01 15:59 | 195266 | 195267 | 195266 | 173865 | 21401 | 0
|  | zone_28y_co2 | CO2 concentration of each zone | 1 | 1 | 6.1454e-05 | 0 | 0 | 0 | 0 | 0.0013889 |  |  | filter <0 | 2019-08-19 01:33 | 2020-01-01 15:59 | 195266 | 195267 | 195266 | 195255 | 11 | 0
|  | zone_33_co2 | CO2 concentration of each zone | 1 | 1 | 6.1454e-05 | 0 | 0 | 0 | 0 | 0.0041667 |  |  | filter <0 | 2019-08-19 01:33 | 2020-01-01 15:59 | 195266 | 195267 | 195266 | 195255 | 11 | 0
|  | zone_40_co2 | CO2 concentration of each zone | 1 | 1 | 3.0727e-05 | 0 | 0 | 0 | 0 | 0.0013889 |  |  | filter <0 | 2019-08-19 01:33 | 2020-01-01 15:59 | 195266 | 195267 | 195266 | 195261 | 5 | 0
|  | zone_44_co2 | CO2 concentration of each zone | 1 | 1 | 4.6091e-05 | 0 | 0 | 0 | 0 | 0.0013889 |  |  | filter <0 | 2019-08-19 01:33 | 2020-01-01 15:59 | 195266 | 195267 | 195266 | 195258 | 8 | 0
|  | zone_45_co2 | CO2 concentration of each zone | 1 | 1 | 4.6091e-05 | 0 | 0 | 0 | 0 | 0.0013889 |  |  | filter <0 | 2019-08-19 01:33 | 2020-01-01 15:59 | 195266 | 195267 | 195266 | 195258 | 8 | 0
|  | zone_52_co2 | CO2 concentration of each zone | 1 | 1 | 4.6091e-05 | 0 | 0 | 0 | 0 | 0.0013889 |  |  | filter <0 | 2019-08-19 01:33 | 2020-01-01 15:59 | 195266 | 195267 | 195266 | 195258 | 8 | 0
|  | zone_58_co2 | CO2 concentration of each zone | 1 | 1 | 4.097e-05 | 0 | 0 | 0 | 0 | 0.0013889 |  |  | filter <0 | 2019-08-19 01:33 | 2020-01-01 15:59 | 195266 | 195267 | 195266 | 195259 | 7 | 0
|  | zone_62_co2 | CO2 concentration of each zone | 1 | 1 | 5.6333e-05 | 0 | 0 | 0 | 0 | 0.0013889 |  |  | filter <0 | 2019-08-19 01:33 | 2020-01-01 15:59 | 195266 | 195267 | 195266 | 195256 | 10 | 0
|  | zone_68_co2 | CO2 concentration of each zone | 1 | 1 | 6.1454e-05 | 0 | 0 | 0 | 0 | 0.0013889 |  |  | filter <0 | 2019-08-19 01:33 | 2020-01-01 15:59 | 195266 | 195267 | 195266 | 195255 | 11 | 0
|  | zone_72_co2 | CO2 concentration of each zone | 1 | 1 | 0.00014339 | 0 | 0 | 0 | 0 | 0.0034722 |  |  | filter <0 | 2019-08-19 01:33 | 2020-01-01 15:59 | 195266 | 195267 | 195266 | 195239 | 27 | 0
wifi | wifi.csv 0% | wifi_third_south |  | 1 | 10 | 0 | 0 | 0 | 0 | 0 | 0 | / |  | filter <0 | 2018-05-21 | 2018-07-10 23:50 | 73430 | 7344 | 7344 | 7344 | 0 | 0
|  | wifi_fourth_south |  | 1 | 10 | 0 | 0 | 0 | 0 | 0 | 0 |  |  | filter <0 | 2018-05-22 | 2018-07-11 23:50 | 73430 | 7344 | 7344 | 7344 | 0 | 0